## Tab MGT6000-2S
MGT6000-2S
Speeds
| estimated drive time | nGG ISO | nPT ISO | Waiting Time per Speed | Total waiting time without drive time | Bemerkung
| min | rpm | rpm | min | min
Thermodynamic test run
Start |  | 0 | 0
warm up | 6 | 10500 | 6000 | 30 | 30
GG1 / PT1 | 1 | 11500 | 6000 | 15 | 45
GG1 / PT2 | 2 | 11500 | 8400 | 3 | 48
GG1 / PT3 | 2 | 11500 | 10800 | 3 | 51
GG1 / PT4 | 1 | 11500 | 12000 | 3 | 54
GG2 / PT1 | 4 | 12000 | 7200 | 15 | 69 | Total (Drive time to reduce the power turbine speed + Drive time to increase the gas generator speed)
GG2 / PT2 | 2 | 12000 | 9600 | 3 | 72
GG2 / PT3 | 2 | 12000 | 12000 | 3 | 75
GG3 / PT1 | 4 | 12500 | 6000 | 15 | 90 | Total (Drive time to reduce the power turbine speed + Drive time to increase the gas generator speed)
GG3 / PT2 | 2 | 12500 | 8400 | 3 | 93
GG3 / PT3 | 2 | 12500 | 10800 | 3 | 96
GG3 / PT4 | 1 | 12500 | 12000 | 3 | 99
GG4 / PT1 | 4 | 12750* | 7200 | 15 | 114 | Total (Drive time to reduce the power turbine speed + Drive time to increase the gas generator speed)
GG4 / PT2 | 2 | 12750* | 9600 | 3 | 117
GG4 / PT3 | 2 | 12750* | 12000 | 3 | 120
GG4 / PT4 | 1 | 12750* | 12600 | 3 | 123
| 1 | max² | 12000 | 2 | 125 | Setting the maximum gas generator speed at 12000 nPT ISO depending on the guaranteed load at daytime temperature and the specified boundary conditions or limit values.
GG5 / PT1 | 4 | max² | 6000 | 15 | 140 | Drive time to reduce the power turbine speed without changing or adjusted the nGG
GG5 / PT2 | 2 | max² | 8400 | 3 | 143
GG5 / PT3 | 2 | max² | 10800 | 3 | 146
GG5 / PT4 | 1 | max² | 12000 | 3 | 149
GG5 / PT5 | 1 | max² | 12600 | 3 | 152
|  | Mechanical test run |  |  | 152
|  | nGG ISO | nPT real |  | 152
GG5m / PT1 | 1 | max² | 12600 | 2 | 154 | If the iso speed of the power turbine is below 12600 rpm mechanical speed, the mechanical speed 12600 rpm is set for the mechanical test run. If it is above the mechanical speed, the ISO speed will be maintained.
GG5m / PT2 | 0 | max² | 12600 | 15 | 169
GG5m / PT3 | 0 | max² | 12600 | 15 | 184
GG5m / PT4 | 1 | max² | 13000 | 5 | 189
Stop³ | [5 empty] | estiminated test time
| 51 |  |  |  | 189 | 240
* This gas generator speed will be tested only if it is at least 100 rpm lower than the maximum speed during
² The maximum gas generator speed during test N_GG test_max will be limited either by the maximum allowable power turbine
inlet temperature or the maximum allowable speed of the gas generator.
³ The procedure for the stop has yet to be determined (normal stop, trip or drive down and then switch off)

## Diagram MGT6000-2S
PT Speed | GG Speed
rpm | rpm
0 | 0
6000 | 10500
6000 | 11500
8400 | 11500
10800 | 11500
12000 | 11500
12000 | 11550
10800 | 11550
8400 | 11550
7200 | 11550
7200 | 12000
9600 | 12000
12000 | 12000
12000 | 12050
9600 | 12050
6000 | 12050
6000 | 12500
8400 | 12500
10800 | 12500
12000 | 12500
12000 | 12550
10800 | 12550
8400 | 12550
7200 | 12550
7200 | 12750
9600 | 12750
12000 | 12750
12600 | 12750
12600 | 12800
12000 | 12800
12000 | 12950
12000 | 12950
6000 | 12950
6000 | 13000
8400 | 13000
10800 | 13000
12000 | 13000
12600 | 13000
12660 | 13000
13000 | 13000
13000 | 13000
0 | 0

## Tab MGT6000-1S
|  | 13030 | 0
MGT6000-1S
After starting, the single-shaft machine runs without load from standstill to the design speed (nGG = 12900 rpm, real speed)
The design load is depending from the ambient temperature (Gas turbine inlet temperature)
| Estimated drive time or change time of the load | nGG real speed | Load | Waiting time per load
| min | rpm | % Design Load | min
Start |  | 0 | 0
GG1 / Load1 | 10 | 12900 | 0 | 20 | Always record measuring points shortly before the load changes.
GG1 / Load2 | 10 | 12900 | 30 | 18 | Always record measuring points shortly before the load changes.
GG1 / Load3 | 2 | 12900 | 40 | 18 | Always record measuring points shortly before the load changes.
GG1 / Load4 | 2 | 12900 | 50 | 18 | Always record measuring points shortly before the load changes.
GG1 / Load5 | 2 | 12900 | 60 | 18 | Always record measuring points shortly before the load changes.
GG1 / Load6 | 2 | 12900 | 70 | 18 | Always record measuring points shortly before the load changes.
GG1 / Load7 | 2 | 12900 | 80 | 18 | Always record measuring points shortly before the load changes.
GG1 / Load8 | 2 | 12900 | 90 | 18 | Always record measuring points shortly before the load changes.
GG1 / Load9 | 2 | 12900 | 100 | 18 | Always record measuring points shortly before the load changes.
GG1 / Load10 | 0 | 12900 | 100 | 15 | Record measuring points after 15 min
GG1 / Load11 | 0 | 12900 | 100 | 15 | Record measuring points after 15 min
Decrease Load | 5 | 12900 | 0 | 7 | Cool Down
Normal Trip |  | 0 | 0
| 39 |  |  | 201
Performance increase from 0 % Load to 30 % Load is => DP / Dt = 3%Prating / min
Performance increase from 30 % to 100 % Load is per 10 % Load => DP / Dt = 6%Prating / min
dPrel/dt = 0.56%/s (min 180sec from 100 % to 0 % Load)
6000rpm | 12900rpm |  | 921.4286 | rpm
0%
excitation AVR (voltage)
|  |  | 60 | kw
| 100 | 6000 | 600
| 30 | 1800 |  | +-0.1%

## Diagram MGT6000-1S
Time | Load
min | %
0 | 0
30 | 0
40 | 30
58 | 30
60 | 40
78 | 40
80 | 50
98 | 50
100 | 60
118 | 60
120 | 70
138 | 70
140 | 80
158 | 80
160 | 90
178 | 90
180 | 100
198 | 100
213 | 100
228 | 100
233 | 0
240 | 0